## Sheet2
Component | Value | Footprint | Link | Price | Quantity
C1-C3, C69 | 470u 400v | oe_capacitor:CP_Radial_D35.0mm_P10.00mm_SnapIn | https://ozdisan.com/passive-components/capacitors/aluminum-capacitors/K054004710PM0E050 | 21.364 | 4 | 85.4561
C4-C7, C38, C41 | 33n %5 | Capacitor_SMD:C_0805_2012Metric | https://ozdisan.com/passive-components/capacitors/smt-smd-and-mlcc-capacitors/CL21B333JBANNNC | 0.13655 | 6 | 0.8193
C10 | 47n %5 | Capacitor_SMD:C_0805_2012Metric | https://ozdisan.com/passive-components/capacitors/smt-smd-and-mlcc-capacitors/CL21B473JBCNNNC | 0.13651 | 1 | 0.13651
C11-C14, C63 | 1u | Capacitor_SMD:C_0805_2012Metric | https://ozdisan.com/passive-components/capacitors/smt-smd-and-mlcc-capacitors/CL10A105KB8NNNC | 0.16514 | 5 | 0.8257
C15, C39 | 18p | Capacitor_SMD:C_0603_1608Metric | https://ozdisan.com/passive-components/capacitors/smt-smd-and-mlcc-capacitors/CL10C180JB8NNNC | 0.03966 | 2 | 0.07932
C16-C19 | 1u 35v | Capacitor_THT:CP_Radial_D5.0mm_P2.50mm | https://ozdisan.com/passive-components/capacitors/aluminum-capacitors/SD1J105M05011PC | 0.12553 | 4 | 0.50212
C20, C21, C36, C37 | 820n 400VDC | Capacitor_THT:C_Rect_L24.0mm_W10.1mm_P22.50mm_MKT | https://ozdisan.com/passive-components/capacitors/film-capacitors/TMCF03-824K400VP22-5B | 0.7548 | 4 | 3.0192
C23, C73 | 2.2n 400VAC | Capacitor_THT:C_Rect_L13.0mm_W4.0mm_P10.00mm_FKS3_FKP3_MKS4 | https://www.ozdisan.com/passive-components/capacitors/film-capacitors/C323A222J40C450 | 0.64333 | 2 | 1.2867
C25 | 1.5n 400VAC | Capacitor_THT:C_Rect_L18.0mm_W5.0mm_P15.00mm_FKS3_FKP3 | https://ozdisan.com/passive-components/capacitors/film-capacitors/C323C152J60A605 | 0.80354 | 1 | 0.80354
C27, C28, C30, C32, C34 | 6.8n 400VAC | Capacitor_THT:C_Rect_L18.0mm_W5.0mm_P15.00mm_FKS3_FKP3 | https://ozdisan.com/passive-components/capacitors/film-capacitors/C323C682J60A605 | 0.74893 | 5 | 3.7447
C29, C31, C33, C35, C72 | 15n 300VAC | Capacitor_THT:C_Rect_L18.0mm_W5.0mm_P15.00mm_FKS3_FKP3 | https://ozdisan.com/passive-components/capacitors/film-capacitors/C43Q1153K6SC450 | 1.0508 | 5 | 5.2538
C40 | 1uF 35v | Capacitor_SMD:C_1206_3216Metric | https://ozdisan.com/passive-components/capacitors/tantalum-capacitors/T491A105K035AT | 0.66495 | 1 | 0.66495
C8, C9, C24, C26, C42, C43, C48-C50, C59-C62, C64-C66, C68, C70, C71, C74 | 100n | Capacitor_SMD:C_0805_2012Metric | https://ozdisan.com/passive-components/capacitors/smt-smd-and-mlcc-capacitors/CL21B104KBFWPNE | 0.10509 | 20 | 2.1018
C44 | 470p %5 | Capacitor_SMD:C_0805_2012Metric | https://ozdisan.com/passive-components/capacitors/smt-smd-and-mlcc-capacitors/CL21C471JBANNNC | 0.08961 | 1 | 0.08961
C45, C46 | 470u 35v | Capacitor_THT:CP_Radial_D10.0mm_P5.00mm | https://ozdisan.com/passive-components/capacitors/aluminum-capacitors/RS-035V470AX170-T5 | 0.67556 | 2 | 1.3511
C51-C54 | 220u | Capacitor_THT:CP_Radial_D6.3mm_P2.50mm | https://ozdisan.com/passive-components/capacitors/aluminum-capacitors/PKR1-025V221ME110-T2-5 | 0.18954 | 4 | 0.75816
C55 | 100p | Capacitor_SMD:C_1210_3225Metric | https://ozdisan.com/passive-components/capacitors/smt-smd-and-mlcc-capacitors/C1210C101KGRAC7800 | 1.9776 | 1 | 1.9776
C56 | 680n | Capacitor_SMD:C_0805_2012Metric | https://ozdisan.com/passive-components/capacitors/smt-smd-and-mlcc-capacitors/CL21B684KOFNNNE | 0.2144 | 1 | 0.2144
C67, C75 | 10uF | Capacitor_Tantalum_SMD:CP_EIA-6032-15_Kemet-U | https://ozdisan.com/passive-components/capacitors/tantalum-capacitors/T491C106K025AT | 1.5968 | 2 | 3.1936
C47, C76 | 1000u 35v | Capacitor_THT:CP_Radial_D12.5mm_P5.00mm | https://www.ozdisan.com/passive-components/capacitors/aluminum-capacitors/RD1H108M12025PH | 1.6368 | 2 | 3.2736
D1, D3 | CLA100E1200HB | Package_TO_SOT_THT:TO-247-3_Vertical | https://ozdisan.com/Product/Detail/458855/CLA100E1200HB | 29.102 | 2 | 58.2039
D2, D4 | DSEI120-06A | Package_TO_SOT_THT:TO-247-2_Vertical | https://ozdisan.com/power-semiconductors/diodes-diode-modules-and-rectifiers/general-purpose-diodes/DSEI120-06A | 47.6777 | 2 | 95.3554
D5, D6 | 1N4007 | Diode_THT:D_A-405_P10.16mm_Horizontal | https://ozdisan.com/power-semiconductors/diodes-diode-modules-and-rectifiers/general-purpose-diodes/1N4007-JQ | 0.08621 | 2 | 0.17242
D7 | D_Bridge_+AA- | Diode_THT:Diode_Bridge_Vishay_KBU | https://www.ozdisan.com/power-semiconductors/diodes-diode-modules-and-rectifiers/bridge-diodes/FL4010B010001 | 1.9977 | 1 | 1.9977
D8, D9, D18-D21 | 15v | Diode_THT:D_DO-35_SOD27_P7.62mm_Horizontal | https://ozdisan.com/power-semiconductors/diodes-diode-modules-and-rectifiers/zener-diodes/BZX55C15AY10001 | 0.13551 | 6 | 0.81306
D10-D13 | D | Diode_THT:D_DO-35_SOD27_P7.62mm_Horizontal | https://ozdisan.com/power-semiconductors/diodes-diode-modules-and-rectifiers/general-purpose-diodes/1N4148-35AY10001 | 0.05404 | 4 | 0.21616
D26-D28 | D | Diode_SMD:D_MiniMELF | https://ozdisan.com/power-semiconductors/diodes-diode-modules-and-rectifiers/general-purpose-diodes/LL4148-HT | 0.06634 | 3 | 0.19902
D29 | SMAJ6R0CA-HT | oe_diode:DO214AC_SMA | https://ozdisan.com/power-semiconductors/diodes-diode-modules-and-rectifiers/tvs-diodes/SMAJ6R0CA-HT | 0.67195 | 1 | 0.67195
J1 | MAINS_IN | oe_connector:DG25C-B-03P-13-00AH | https://ozdisan.com/connectors-and-interconnects/terminal-blocks/barrier-terminal-blocks/DG25C-B-03P-13-00AH | 1.8776 | 1 | 1.8776
J2 | L-KLS1-207-2-08-S | Connector_PinHeader_2.54mm:PinHeader_2x04_P2.54mm_Vertical | https://ozdisan.com/connectors-and-interconnects/headers/pin-headers/L-KLS1-207-2-08-S | 0.16419 | 1 | 0.16419
J3 | Screw_Terminal_01x03 | oe_connector:DG25C-B-03P-13-00AH | https://ozdisan.com/connectors-and-interconnects/terminal-blocks/barrier-terminal-blocks/DG25C-B-03P-13-00AH | 1.8776 | 1 | 1.8776
J4, J7 | DS1069-02MVW6X | Connector_JST:JST_EH_B2B-EH-A_1x02_P2.50mm_Vertical | https://ozdisan.com/connectors-and-interconnects/rectangular-connectors/pcb-connectors/DS1069-02MVW6X | 0.04813 | 2 | 0.09626
J5 | Conn_01x04 | Connector_PinHeader_2.54mm:PinHeader_1x04_P2.54mm_Vertical | https://ozdisan.com/connectors-and-interconnects/headers/pin-headers/L-KLS1-207-1-04-S | 0.0885 | 1 | 0.0885
J6, J8 | DS1069-04MVW6X | Connector_JST:JST_EH_B4B-EH-A_1x04_P2.50mm_Vertical | https://ozdisan.com/Product/Detail/347998/DS1069-04MVW6X | 0.0895 | 2 | 0.179
J9, J10 | DG25C-B-04P-13-00AH | oe_connector:DG25C-B-04P-13-00AH | https://ozdisan.com/Product/Detail/442582/DG25C-B-04P-13-00AH | 2.8241 | 2 | 5.6483
L1 | EMIFilter_LL_2314 | oe_inductor:EPCOS_B82721A | https://ozdisan.com/passive-components/inductors/common-mode-chokes/B82721A2122N020 | 14.2919 | 1 | 14.2919
Q1, Q2 | IXXH80N65B4H1 | Package_TO_SOT_THT:TO-247-3_Vertical | https://www.ozdisan.com/power-semiconductors/igbts/discrete-igbts/IXXH80N65B4H1 | 31.8053 | 2 | 63.6105
Q5, Q7, Q9 | BC546 | Package_TO_SOT_THT:TO-92_Inline_Wide | https://ozdisan.com/power-semiconductors/transistors/discrete-transistors/BC546B-HT | 0.13717 | 3 | 0.41151
Q6, Q8, Q10 | BC556 | Package_TO_SOT_THT:TO-92_Inline_Wide | https://ozdisan.com/power-semiconductors/transistors/discrete-transistors/BC556B-HT | 0.224 | 3 | 0.672
Q17-Q20 | MMBT3904 | Package_TO_SOT_SMD:SOT-23 | https://ozdisan.com/Product/Detail/451907/MMBT3904LT1G | 0.13033 | 4 | 0.52132
Q21-Q24 | BC817 | Package_TO_SOT_SMD:SOT-23 | https://ozdisan.com/power-semiconductors/transistors/discrete-transistors/BC817-40215 | 0.1263 | 4 | 0.5052
R1, R2 | 1.5k | Resistor_THT:R_Axial_DIN0204_L3.6mm_D1.6mm_P7.62mm_Horizontal | https://ozdisan.com/passive-components/resistors/tht-through-hole-resistors/CFR0W8J0152A50 | 0.01961 | 2 | 0.03922
R3, R4 | 51R 1/2Watt | Resistor_SMD:R_1210_3225Metric | https://ozdisan.com/passive-components/resistors/smt-smd-and-chip-resistors/CQ07W2F510JT5E | 0.13383 | 2 | 0.26766
R5-R7, R9 | 33R %1 | Resistor_SMD:R_0805_2012Metric | https://ozdisan.com/passive-components/resistors/smt-smd-and-chip-resistors/0805S8F330JT5E | 0.01964 | 4 | 0.07856
R11 | 10R %1 | Resistor_SMD:R_0805_2012Metric | https://ozdisan.com/passive-components/resistors/smt-smd-and-chip-resistors/TC0550F100JT5F | 0.17671 | 1 | 0.17671
R12, R13, R26, R27, R58 | 10k | Resistor_SMD:R_0805_2012Metric | https://ozdisan.com/passive-components/resistors/smt-smd-and-chip-resistors/0805S8J0103T5E | 0.01518 | 5 | 0.0759
R14, R15 | 6.8R | Resistor_THT:R_Axial_DIN0207_L6.3mm_D2.5mm_P10.16mm_Horizontal | https://ozdisan.com/passive-components/resistors/tht-through-hole-resistors/CFR0W4J068JA50 | 0.04819 | 2 | 0.09638
R8, R17, R18, R20 | 1k %0.1 | Resistor_SMD:R_0805_2012Metric | https://ozdisan.com/passive-components/resistors/smt-smd-and-chip-resistors/0805S8F1001T5E | 0.01964 | 4 | 0.07856
R19 | 15R 5W | Resistor_THT:R_Axial_Power_L25.0mm_W9.0mm_P30.48mm | https://ozdisan.com/passive-components/resistors/tht-through-hole-resistors/MOR05SJ0150B07 | 1.2214 | 1 | 1.2214
R21, R22, R31, R32 | 3.3k %0.1 | Resistor_SMD:R_0805_2012Metric | https://ozdisan.com/passive-components/resistors/smt-smd-and-chip-resistors/TC0525B3301T5F | 0.61992 | 4 | 2.4797
R23 | 2.2M 0.5W %1 | Resistor_SMD:R_1812_4532Metric | https://ozdisan.com/passive-components/resistors/smt-smd-and-chip-resistors/1812W2F2204T4E | 0.35259 | 1 | 0.35259
R24 | 10mohm 4W %1 | Resistor_SMD:R_2512_6332Metric | https://ozdisan.com/passive-components/resistors/precision-power-and-shunt-resistors/VMS-R010-1-0 | 6.0022 | 1 | 6.0022
R25 | 324R %1 | Resistor_SMD:R_0805_2012Metric | https://ozdisan.com/passive-components/resistors/smt-smd-and-chip-resistors/0805S8F3240T5E | 0.01963 | 1 | 0.01963
R28, R63, R65 | 2.2k | Resistor_SMD:R_0805_2012Metric | https://ozdisan.com/passive-components/resistors/smt-smd-and-chip-resistors/0805S8J0222T5E | 0.01504 | 3 | 0.04512
R29, R30, R53, R67, R68 | 120R | Resistor_SMD:R_0805_2012Metric | https://ozdisan.com/passive-components/resistors/smt-smd-and-chip-resistors/0805S8J0121T5E | 0.01492 | 5 | 0.0746
R10, R33, R34 | 1k %1 | Resistor_SMD:R_0805_2012Metric | https://ozdisan.com/passive-components/resistors/smt-smd-and-chip-resistors/0805S8F1001T5E | 0.01963 | 3 | 0.05889
R37-R42 | 1k | Resistor_THT:R_Axial_DIN0204_L3.6mm_D1.6mm_P5.08mm_Horizontal | https://ozdisan.com/passive-components/resistors/tht-through-hole-resistors/CFR0W8J0102A50 | 0.03898 | 6 | 0.23388
R49, R50 | 1M | Resistor_SMD:R_0805_2012Metric | https://ozdisan.com/passive-components/resistors/smt-smd-and-chip-resistors/0805S8F1004T5E | 0.01964 | 2 | 0.03928
R16, R52 | 0R | Resistor_SMD:R_0805_2012Metric | https://ozdisan.com/passive-components/resistors/smt-smd-and-chip-resistors/0805S8J0000T5E | 0.01492 | 2 | 0.02984
R59 | 220R | Resistor_SMD:R_0805_2012Metric | https://ozdisan.com/passive-components/resistors/smt-smd-and-chip-resistors/0805S8J0221T5E | 0.01498 | 1 | 0.01498
R47, R48, R51, R62, R64 | 4.7k | Resistor_SMD:R_0805_2012Metric | https://ozdisan.com/passive-components/resistors/smt-smd-and-chip-resistors/0805S8F4701T5E | 0.01955 | 5 | 0.09775
R69, R70 | 8.2k | Resistor_SMD:R_0805_2012Metric | https://ozdisan.com/passive-components/resistors/smt-smd-and-chip-resistors/0805S8J0822T5E | 0.01518 | 2 | 0.03036
R71, R72 | 82R | Resistor_SMD:R_0805_2012Metric | https://ozdisan.com/passive-components/resistors/smt-smd-and-chip-resistors/0805S8J0820T5E | 0.01518 | 2 | 0.03036
R73, R74 | 22k 7W | Resistor_THT:R_Axial_DIN0922_L20.0mm_D9.0mm_P30.48mm_Horizontal | https://ozdisan.com/passive-components/resistors/tht-through-hole-resistors/MOR07SJ0223B00 | 1.3521 | 2 | 2.7043
R75-R77 | 6.8k 7W | Resistor_THT:R_Axial_Power_L25.0mm_W9.0mm_P30.48mm | https://ozdisan.com/passive-components/resistors/tht-through-hole-resistors/MOR07SJ0682B00 | 1.3571 | 3 | 4.0712
T2 | Transformer_1P_2S | oe_transformer:ASL151212 | https://www.ozdisan.com/passive-components/transformers/general-type-transformers/ASL151212 | 32.7034 | 1 | 32.7034
T3 | Transformer_1P_2S | oe_transformer:ASL102212 | https://ozdisan.com/passive-components/transformers/general-type-transformers/ASL102212 | 12.9967 | 1 | 12.9967
TP1-TP9, TP11, TP13, TP14 | TestPoint_2Pole | Connector_PinHeader_2.54mm:PinHeader_1x02_P2.54mm_Vertical | https://ozdisan.com/connectors-and-interconnects/headers/pin-headers/DS1021-1X2SF11-B | 0.08882 | 12 | 1.0658
U1, U2 | 4N39 | Package_DIP:DIP-6_W7.62mm | https://www.direnc.net/4n39-photo-scr-optocouplers | 4.0593 | 2 | 8.1186
U3 | MCP6024 | Package_SO:SOIC-14_3.9x8.7mm_P1.27mm | https://ozdisan.com/integrated-circuits-ics/linear-ics/amplifiers/MCP6024-ISL | 11.5157 | 1 | 11.5157
U6 | L7805 | Package_TO_SOT_SMD:TO-252-2 | https://ozdisan.com/integrated-circuits-ics/power-management-ics/linear-voltage-regulators/MC7805CDTG | 3.7403 | 1 | 3.7403
U7 | TLV73333PDBV | Package_TO_SOT_SMD:SOT-23-5 | https://ozdisan.com/integrated-circuits-ics/power-management-ics/linear-voltage-regulators/TLV73333PDBVR | 0.70657 | 1 | 0.70657
U8, U9 | HCPL-3120 | Package_DIP:DIP-8_W7.62mm | https://ozdisan.com/optoelectronics-and-sensors/optoelectronics/optocoupler-gate-drivers/HCPL-3120-000E | 10.9566 | 2 | 21.9133
U4, U10 | ACPL-7900 | Package_SO:SSO-8_6.7x9.8mm_P2.54mm_Clearance8mm | https://ozdisan.com/Product/Detail/459212/ACPL-7900-500E | 34.4029 | 2 | 68.8059
U12 | OPA228 | Package_SO:SOIC-8_3.9x4.9mm_P1.27mm | https://ozdisan.com/Product/Detail/470582/OPA228UA | 13.83 | 1 | 13.83
U13 | L78L05_SOT89 | Package_TO_SOT_SMD:SOT-89-3 | https://ozdisan.com/integrated-circuits-ics/power-management-ics/linear-voltage-regulators/L78L05ABUTR-HT | 0.5487 | 1 | 0.5487
U14 | TLV1117-33 | Package_TO_SOT_SMD:SOT-223-3_TabPin2 | https://ozdisan.com/integrated-circuits-ics/power-management-ics/linear-voltage-regulators/TLV1117-33IDCYR | 2.911 | 1 | 2.911
U15 | 4N25 | Package_DIP:DIP-6_W7.62mm | https://ozdisan.com/optoelectronics-and-sensors/optoelectronics/optocoupler-transistor-output/4N25-LITEON | 1.7842 | 1 | 1.7842
U16 | ADM2483xRW | Package_SO:SOIC-16W_7.5x10.3mm_P1.27mm | https://ozdisan.com/integrated-circuits-ics/interfaces-and-peripherals-ics/digital-isolators/ADM2483BRWZ-REEL | 23.543 | 1 | 23.543
U17 | STM32F334C8Tx | Package_QFP:LQFP-48_7x7mm_P0.5mm | https://ozdisan.com/Product/Detail/493492/STM32F334C8T6 | 46.6072 | 1 | 46.6072
Y1 | 8MHz | oe_crystal:Crystal_5x3.2mm_4leads | https://ozdisan.com/passive-components/crystals-oscillators-and-resonators/crystals/H130B-8-000-16-3030-TR | 3.3962 | 1 | 3.3962
H1 | 581AS120 heatsink |  | https://ozdisan.com/electromechanical-components/thermal-management/heatsinks/581AS120-AL-SOGUTUCU | 42.8991 | 1 | 42.8991
M2 | Line Filter |  | www.artek.com | 102 | 1 | 102
M3 | Transformer |  | ?
M4 | Air cored inductor 920uH |  | ?
M5 | Inductor 4.47mH |  | ?
| Total cost(+KDV) | 921.0252