## Sheet1
Component | Value | Link | Price | Quantity
C1-C3, C69 | 470u 400v | https://ozdisan.com/passive-components/capacitors/aluminum-capacitors/K054004710PM0E050 | 21.364 | 4 | 85.4561
C4 | 100n | https://ozdisan.com/passive-components/capacitors/smt-smd-and-mlcc-capacitors/CL21B104KBFWPNE | 0.10509 | 1 | 0.10509
C5, C11-C14, C63 | 1u | https://ozdisan.com/passive-components/capacitors/smt-smd-and-mlcc-capacitors/CL10A105KB8NNNC | 0.16514 | 6 | 0.99084
C6, C7 | 330p | https://ozdisan.com/passive-components/capacitors/smt-smd-and-mlcc-capacitors/CL21C331JCANNNC | 0.08531 | 2 | 0.17062
C8, C9, C24, C26, C48-C50, C59-C62, C64-C66, C68, C70, C71, C74, C77 | 100n | https://ozdisan.com/passive-components/capacitors/smt-smd-and-mlcc-capacitors/CL21B104KBFWPNE | 0.10509 | 19 | 1.9967
C10 | 47n | https://ozdisan.com/passive-components/capacitors/smt-smd-and-mlcc-capacitors/CL21B473KBANNNC | 0.08757 | 1 | 0.08757
C15, C39 | 18p | https://ozdisan.com/passive-components/capacitors/smt-smd-and-mlcc-capacitors/CL10C180JB8NNNC | 0.03966 | 2 | 0.07932
C16-C19, C41-C44 | 1u 35v | https://ozdisan.com/passive-components/capacitors/aluminum-capacitors/SD1J105M05011PC | 0.12553 | 8 | 1.0042
C20, C21, C36, C38 | 820n 400VDC | https://ozdisan.com/passive-components/capacitors/film-capacitors/TMCF03-824K400VP22-5B | 0.7548 | 4 | 3.0192
C22 | 2.2u | https://ozdisan.com/passive-components/capacitors/smt-smd-and-mlcc-capacitors/CL21A225KPFNNNE | 0.1543 | 1 | 0.1543
C23, C37, C73 | 2.2n 400VAC | https://www.ozdisan.com/passive-components/capacitors/film-capacitors/C323A222J40C450 | 0.64333 | 3 | 1.93
C25 | 1.5n 400VAC | https://ozdisan.com/passive-components/capacitors/film-capacitors/C323C152J60A605 | 0.80354 | 1 | 0.80354
C27, C28, C30, C32, C34 | 6.8n 400VAC | https://ozdisan.com/passive-components/capacitors/film-capacitors/C323C682J60A605 | 0.74893 | 5 | 3.7447
C29, C31, C33, C35, C72 | 6.8n 400VAC | https://ozdisan.com/passive-components/capacitors/film-capacitors/C323C682J60A605 | 0.74893 | 5 | 3.7447
C40 | 1uF 35v | https://ozdisan.com/passive-components/capacitors/tantalum-capacitors/T491A105K035AT | 0.66495 | 1 | 0.66495
C45, C46 | 470u 35v | https://ozdisan.com/passive-components/capacitors/aluminum-capacitors/RS-035V470AX170-T5 | 0.67556 | 2 | 1.3511
C47, C76 | 1000u 35v | https://www.ozdisan.com/passive-components/capacitors/aluminum-capacitors/RD1H108M12025PH | 1.6368 | 2 | 3.2736
C51-C58 | 220u | https://ozdisan.com/passive-components/capacitors/aluminum-capacitors/PKR1-025V221ME110-T2-5 | 0.18954 | 8 | 1.5163
C67, C75 | 10uF | https://ozdisan.com/passive-components/capacitors/tantalum-capacitors/T491C106K025AT | 1.5968 | 2 | 3.1936
D1, D3 | CLA50E1200HB | https://ozdisan.com/power-semiconductors/thyristors/discrete-thyristors/CLA50E1200HB | 13.4367 | 2 | 26.8733
D2, D4 | DSEI60-06A | https://ozdisan.com/power-semiconductors/diodes-diode-modules-and-rectifiers/general-purpose-diodes/DSEI60-06A | 20.6923 | 2 | 41.3847
D5, D6 | 1N4007 | https://ozdisan.com/power-semiconductors/diodes-diode-modules-and-rectifiers/general-purpose-diodes/1N4007-JQ | 0.08621 | 2 | 0.17242
D7 | D_Bridge_+AA- | https://www.ozdisan.com/power-semiconductors/diodes-diode-modules-and-rectifiers/bridge-diodes/FL4010B010001 | 1.9977 | 1 | 1.9977
D10-D17 | D | https://ozdisan.com/power-semiconductors/diodes-diode-modules-and-rectifiers/general-purpose-diodes/1N4148-35AY10001 | 0.05404 | 8 | 0.43232
D8, D9, D18-D25 | 15v | https://ozdisan.com/power-semiconductors/diodes-diode-modules-and-rectifiers/zener-diodes/BZX55C15AY10001 | 0.13551 | 10 | 1.3551
D26-D28 | D | https://ozdisan.com/power-semiconductors/diodes-diode-modules-and-rectifiers/general-purpose-diodes/LL4148-HT | 0.06634 | 3 | 0.19902
D29 | SMAJ6R0CA-HT | https://ozdisan.com/power-semiconductors/diodes-diode-modules-and-rectifiers/tvs-diodes/SMAJ6R0CA-HT | 0.67195 | 1 | 0.67195
J1 | MAINS_IN | https://ozdisan.com/connectors-and-interconnects/terminal-blocks/barrier-terminal-blocks/DG25C-B-03P-13-00AH | 1.8776 | 1 | 1.8776
J2 | L-KLS1-207-2-12-S | https://ozdisan.com/Product/Detail/497349/L-KLS1-207-2-12-S | 0.248 | 1 | 0.248
J3 | Screw_Terminal_01x03 | https://ozdisan.com/connectors-and-interconnects/terminal-blocks/barrier-terminal-blocks/DG25C-B-03P-13-00AH | 1.8776 | 1 | 1.8776
J5 | Conn_01x04 | https://ozdisan.com/connectors-and-interconnects/headers/pin-headers/L-KLS1-207-1-04-S | 0.0885 | 1 | 0.0885
J4, J7 | DS1069-02MVW6X | https://ozdisan.com/connectors-and-interconnects/rectangular-connectors/pcb-connectors/DS1069-02MVW6X | 0.04813 | 2 | 0.09626
J6, J8 | DS1069-04MVW6X | https://ozdisan.com/Product/Detail/347998/DS1069-04MVW6X | 0.0895 | 2 | 0.179
J9, J10 | DG25C-B-04P-13-00AH | https://ozdisan.com/Product/Detail/442582/DG25C-B-04P-13-00AH | 2.8241 | 2 | 5.6483
JP1 | Jumper_NO_Small | https://ozdisan.com/connectors-and-interconnects/headers/pin-headers/DS1021-1X2SF11-B | 0.08882 | 1 | 0.08882
L1 | EMIFilter_LL_2314 | https://ozdisan.com/passive-components/inductors/common-mode-chokes/B82721A2122N020 | 14.2919 | 1 | 14.2919
Q1-Q4 | IXGH48N60C3D1 | https://www.ozdisan.com/power-semiconductors/igbts/discrete-igbts/IXGH48N60C3D1 | 25.4144 | 4 | 101.6578
Q5, Q7, Q9, Q11, Q13 | BC546 | https://ozdisan.com/power-semiconductors/transistors/discrete-transistors/BC546B-HT | 0.13717 | 5 | 0.68585
Q6, Q8, Q10, Q12, Q14 | BC556 | https://ozdisan.com/power-semiconductors/transistors/discrete-transistors/BC556B-HT | 0.224 | 5 | 1.12
Q15-Q20 | MMBT3904 | https://ozdisan.com/Product/Detail/451907/MMBT3904LT1G | 0.13033 | 6 | 0.78198
Q21-Q27 | BC817 | https://ozdisan.com/power-semiconductors/transistors/discrete-transistors/BC817-40215 | 0.1263 | 7 | 0.8841
R1, R2 | 1.5k | https://ozdisan.com/passive-components/resistors/tht-through-hole-resistors/CFR0W8J0152A50 | 0.01961 | 2 | 0.03922
R3, R4 | 51R 1/2Watt | https://ozdisan.com/passive-components/resistors/smt-smd-and-chip-resistors/CQ07W2F510JT5E | 0.13383 | 2 | 0.26766
R5, R6, R21 | 22k %0.1 | https://ozdisan.com/passive-components/resistors/smt-smd-and-chip-resistors/TC0525B2202T5F | 0.61718 | 3 | 1.8515
R7, R23 | 3.6k %0.1 | https://ozdisan.com/passive-components/resistors/smt-smd-and-chip-resistors/TC0525B3601T5F | 0.61119 | 2 | 1.2224
R8, R29, R30, R53, R61, R67, R68, R81, R83, R84 | 120R | https://ozdisan.com/passive-components/resistors/smt-smd-and-chip-resistors/0805S8J0121T5E | 0.01492 | 10 | 0.1492
R9, R10 | 4.7k %0.1 | https://ozdisan.com/passive-components/resistors/smt-smd-and-chip-resistors/TC0525B4701T5F | 0.61718 | 2 | 1.2344
R11 | 10R | https://ozdisan.com/passive-components/resistors/smt-smd-and-chip-resistors/0805S8J0100T5E | 0.01511 | 1 | 0.01511
R12, R13, R26, R27, R58, R69, R70, R80, R82 | 10k | https://ozdisan.com/passive-components/resistors/smt-smd-and-chip-resistors/0805S8J0103T5E | 0.01518 | 9 | 0.13662
R14, R15, R31, R32 | 6.8R | https://ozdisan.com/passive-components/resistors/tht-through-hole-resistors/CFR0W4J068JA50 | 0.04807 | 4 | 0.19228
R16 | 33R | https://ozdisan.com/passive-components/resistors/smt-smd-and-chip-resistors/0805S8J0330T5E | 0.01504 | 1 | 0.01504
R17, R18, R22, R28, R63, R65, R85 | 2.2k | https://ozdisan.com/passive-components/resistors/smt-smd-and-chip-resistors/0805S8J0222T5E | 0.01504 | 7 | 0.10528
R19, R25 | 15R 5W | https://ozdisan.com/passive-components/resistors/tht-through-hole-resistors/MOR05SJ0150B07 | 1.2214 | 2 | 2.4429
R20 | 20k %0.1 | https://ozdisan.com/passive-components/resistors/smt-smd-and-chip-resistors/TC0525B2002T5F | 0.61119 | 1 | 0.61119
R24 | 6.8mohm 2W %1 | https://ozdisan.com/passive-components/resistors/precision-power-and-shunt-resistors/BVT-I-R0068-1-0 | 6.2595 | 1 | 6.2595
R33, R34 | 1k | https://ozdisan.com/passive-components/resistors/smt-smd-and-chip-resistors/CQ05S8J0102T5E | 0.02034 | 2 | 0.04068
R37-R46 | 1k | https://ozdisan.com/passive-components/resistors/tht-through-hole-resistors/CFR0W8J0102A50 | 0.03898 | 10 | 0.3898
R49, R50 | 1M | https://ozdisan.com/passive-components/resistors/smt-smd-and-chip-resistors/0805S8F1004T5E | 0.01964 | 2 | 0.03928
R52 | 0R | https://ozdisan.com/passive-components/resistors/smt-smd-and-chip-resistors/0805S8J0000T5E | 0.01492 | 1 | 0.01492
R59 | 220R | https://ozdisan.com/passive-components/resistors/smt-smd-and-chip-resistors/0805S8J0221T5E | 0.01498 | 1 | 0.01498
R47, R48, R51, R62, R64 | 4.7k | https://ozdisan.com/passive-components/resistors/smt-smd-and-chip-resistors/0805S8F4701T5E | 0.01955 | 5 | 0.09775
R71, R72, R78, R79 | 82R | https://ozdisan.com/passive-components/resistors/smt-smd-and-chip-resistors/0805S8J0820T5E | 0.01518 | 4 | 0.06072
R73, R74 | 22k 7W | https://ozdisan.com/passive-components/resistors/tht-through-hole-resistors/MOR07SJ0223B00 | 1.3521 | 2 | 2.7043
R75-R77 | 6.8k 7W | https://ozdisan.com/passive-components/resistors/tht-through-hole-resistors/MOR07SJ0682B00 | 1.3571 | 3 | 4.0712
T2 | Transformer_1P_2S | https://www.ozdisan.com/passive-components/transformers/general-type-transformers/ASL151212 | 32.7034 | 1 | 32.7034
T3, T4 | Transformer_1P_2S | https://ozdisan.com/passive-components/transformers/general-type-transformers/ASL102212 | 12.9967 | 2 | 25.9933
TP1-TP14 | TestPoint_2Pole | https://ozdisan.com/connectors-and-interconnects/headers/pin-headers/DS1021-1X2SF11-B | 0.08882 | 14 | 1.2435
U1, U2 | 4N39 | https://www.direnc.net/4n39-photo-scr-optocouplers | 4.0593 | 2 | 8.1186
U3 | MCP6024 | https://ozdisan.com/integrated-circuits-ics/linear-ics/amplifiers/MCP6024-ISL | 11.4109 | 1 | 11.4109
U4 | ACPL-7900 | https://ozdisan.com/Product/Detail/459212/ACPL-7900-500E | 34.4029 | 1 | 34.4029
U5 | TL431LP | https://ozdisan.com/integrated-circuits-ics/power-management-ics/voltage-reference-ics/TL431AIDBZR | 0.88437 | 1 | 0.88437
U6 | L7805 | https://ozdisan.com/integrated-circuits-ics/power-management-ics/linear-voltage-regulators/MC7805CDTG | 3.7403 | 1 | 3.7403
U7 | TLV73333PDBV | https://ozdisan.com/integrated-circuits-ics/power-management-ics/linear-voltage-regulators/TLV73333PDBVR | 0.70657 | 1 | 0.70657
U8-U11 | HCPL-3120 | https://ozdisan.com/optoelectronics-and-sensors/optoelectronics/optocoupler-gate-drivers/HCPL-3120-000E | 10.9566 | 4 | 43.8266
U12 | OPA228 | https://ozdisan.com/Product/Detail/470582/OPA228UA | 13.83 | 1 | 13.83
U13 | L78L05_SOT89 | https://ozdisan.com/integrated-circuits-ics/power-management-ics/linear-voltage-regulators/L78L05ABUTR-HT | 0.5487 | 1 | 0.5487
U14 | TLV1117-33 | https://ozdisan.com/integrated-circuits-ics/power-management-ics/linear-voltage-regulators/TLV1117-33IDCYR | 2.911 | 1 | 2.911
U15 | 4N25 | https://ozdisan.com/optoelectronics-and-sensors/optoelectronics/optocoupler-transistor-output/4N25-LITEON | 1.7842 | 1 | 1.7842
U16 | ADM2483xRW | https://ozdisan.com/integrated-circuits-ics/interfaces-and-peripherals-ics/digital-isolators/ADM2483BRWZ-REEL | 23.543 | 1 | 23.543
U17 | STM32F334C8Tx | https://ozdisan.com/Product/Detail/493492/STM32F334C8T6 | 46.6072 | 1 | 46.6072
Y1 | 8MHz | https://ozdisan.com/passive-components/crystals-oscillators-and-resonators/crystals/H130B-8-000-16-3030-TR | 3.3962 | 1 | 3.3962
M1 | LM016 | https://ozdisan.com/tfts-lcds-and-led-displays/lcd-display-modules/character-lcds/WHZ1602W2-TMI-CW | 16.1365 | 1 | 16.1365
M2 | Line Filter | www.artek.com | 102 | 1 | 102
M3 | Transformer | ? | ?
M4 | Air cored inductor 450uH | ? | ?
M5 | Inductor 5.5mH | ? | ?
Total cost per board(+KDV) |  | 839.7607